## Part List Report
| Component list |  |  | <Parameter ProjectTitle not found>
| Source Data From: | MPPT charger.PcbDoc |  |  | Contact:
| Project: | IRNAS_MPPT LT3652.PrjPcb
| Variant: | None | [6 empty] | IRNAS
| Report Date: | 09/11/2018 | 5:05:48 PM | [5 empty] | www.irnas.eu
| Print Date: | 2018-09-11 | 43354.7216
# | Manufacturer Part Number 1 | Manufacturer 1 | Description | Footprint | Designator | Quantity | Supplier 1 | Supplier Part Number 1 | Supplier Order Qty 1 | Supplier Stock 1 | Supplier Unit Price 1 | Supplier Subtotal 1 | Supplier Currency 1
1 | TMCMA1V225MTRF | Vishay Sprague |  | 1206 CAP | C3 | 1 | Farnell | 2773322 | 50 | 0 | 0.59 | 29.39 | EUR
2 | CRCW060339K0FKEA | Vishay |  | 0603 RES | R7 | 1 | Farnell | 9238670 | 40 | 0 | 0.02 | 0.66 | EUR
3 | WSLT2010R0100FEA18 | Vishay |  | 1812 RES | R1 | 1 | Farnell | 2420772 | 40 | 12742 | 1.17 | 46.8 | EUR
4 | CRCW08051K50FKEA | Vishay | 1K5 | 0603 RES | R3, R4 | 2 | Farnell | 1652940 | 100 | 23878 | 0.02 | 2.3 | EUR
5 | 1715022 | Phoenix Contact | CONN TERM BLOCK 2POS 5MM PCB | TERMINAL BLOCK - 2 WAYS | J1, J2 | 2 | Farnell | 3714240 | 80 | 2647 | 0.99 | 79.52 | EUR
6 | ERA-3AEB104V | Panasonic |  | 0603 RES | R6 | 1 | Farnell | 1577632 | 40 | 24842 | 0.19 | 7.6 | EUR
7 | ERA-3AEB304V | Panasonic |  | 0603 RES | R8 | 1 | Farnell | 1670209 | 40 | 12709 | 0.21 | 8.36 | EUR
8 | ERA-3AEB473V | Panasonic | RESISTOR, 0603, 47K, FULL REEL | 0603 RES | R2 | 1 | Farnell | 1577628 | 40 | 28267 | 0.19 | 7.51 | EUR
9 | SS14FL | ON Semiconductor / Fairchild | High Conductance Fast Diode | SMB | D1, D2 | 2 | Farnell | 2822564 | 100 | 800 | 0.09 | 8.95 | EUR
10 | GRM219R61A106KE44D | Murata |  | 0805 CAP | C5 | 1 | Farnell | 1845741 | 40 | 2218 | 0.25 | 10.08 | EUR
11 | GCM21BR7YA105KA55L | Murata |  | 0805 CAP | C1 | 1 | Farnell | 2494199 | 50 | 666 | 0.21 | 10.5 | EUR
12 | FDSD0420-H-1R5M=P3 | Murata | Single coil | FDSD0420-H | L1 | 1 | Farnell | 2530091 | 50 | 1930 | 0.49 | 24.4 | EUR
13 | 703-0112 | Multicomp | LED | LED_0603 | LD1, LD2 | 2 | Farnell | 2112124 | 100 | 562 | 0.11 | 10.8 | EUR
14 | 0466002.NR | Littelfuse |  | 1206 RES | F-D1 | 1 | Farnell | 9921877 | 40 | 7633 | 0.56 | 22.44 | EUR
15 | C1812C106K3RACTU | KEMET |  | 1812 CAP | C6 | 1 | Farnell | 1358500 | 50 | 2483 | 2.36 | 118 | EUR
16 | T491D226K035AT | KEMET |  | 2512 CAP | C2 | 1 | Farnell | 1457504 | 50 | 11246 | 0.85 | 42.65 | EUR
17 |  |  |  | MSOP12 - EP | IC1 | 1 | Digi-Key | LT3652EMSE#PBF-ND | 40
[6 empty] | 21 |  |  | 950 |  |  | 429.96
Approved |  |  |  | Notes
|  |  |  | pcs: |  | 40 |  | Total |  | 429.96 |  | EUR
[8 empty] | Price for 1pcs |  | 10.749 |  | EUR

## Project Information
Project Full Path | C:\Users\vojislav\OneDrive\IRNAS-Common\Electronics-Development\Agrelaeco\IRNAS_MPPT_charger\IRNAS_MPPT LT3652.PrjPcb
Project Filename | IRNAS_MPPT LT3652.PrjPcb
Variant Name | None
Data-Source Filename | MPPT charger.PcbDoc
Data-Source Full Path | C:\Users\vojislav\OneDrive\IRNAS-Common\Electronics-Development\Agrelaeco\IRNAS_MPPT_charger\MPPT charger.PcbDoc
Title | Bill of Materials production For PCB Document [MPPT charger.PcbDoc]
Total Quantity | 23
Report Time | 5:05:48 PM
Report Date | 09/11/2018
Report Date & Tine | 09/11/2018 5:05:48 PM
Output Name | Bill of Materials production
Output Type | BOM_PartType
Output Generator Name | BOM
Output Generator Description | Bill of Materials